## Mechanical Equiptment
Client Data
Referance Data |  |  |  |  | Revit Family Name | Family Type Name | Parameters
SKU | DWG File Name | Product Cut Sheet File Name | Material File Name | Material Name |  |  | Autodesk Seek Required Parameters
General
[7 empty] | Identy Data |  |  | Identity Data | [7 empty] | Materials and Finishes | Electrical | [8 empty] | HVAC | [7 empty] | Piping Drain |  |  |  |  | Piping In | [6 empty] | Piping Out
[7 empty] | Shared |  |  | System | [7 empty] | System | System Type | Number of Poles | Power Factor State | Load Classification | Load Sub-Classification Motor | Voltage | KW | Apparent Load | Power Factor | Flow Configuration | Flow Direction | System Classification | Loss Method | Motor Speed | Nominal CFM Flow | Height | Width | Flow Configuration | Flow Direction | Loss Method | System Classification | Diameter | Flow Factor | Flow Configuration | Flow Direction | Loss Method | System Classification | Flow | Diameter | Flow Factor | Flow Configuration | Flow Direction | Loss Method | System Classification | Flow | Diameter
[7 empty] | Product Page URL | Omni Clasification | Document Link | Assembly Code | Cost | Description | Keynote | Manufacturer | Model | Type Comments | URL | Finish
VFB-VCB-VSB_Rev.C
VCB | [5 empty] | 3VCB |  | Mechanical Equipment | [5 empty] | First Co. | 3VCB |  | https://www.firstco.com/ | Autodesk Steel Galvanized | Power - Balanced | 1 | Lagging | HVAC | Checked | 120 | 0 | 0.9 | 1 | System | Out | Supply Air | Not Defined | High(Nom.) Med | 280 250 | 24-1/2" | 27-1/2" | Fixture unit | out | Not Defined | Sanitary | 3/4"
[6 empty] | 4VCB |  | Mechanical Equipment | [5 empty] | First Co. | 4VCB |  | https://www.firstco.com/ | Autodesk Steel Galvanized | Power - Balanced | 1 | Lagging | HVAC | Checked | 120 | 0 | 1.6 | 1 | System | Out | Supply Air | Not Defined | High(Nom.) Med | 400 320 | 24-1/2" | 35-1/2" | Fixture unit | out | Not Defined | Sanitary | 3/4"
[6 empty] | 6VCB |  | Mechanical Equipment | [5 empty] | First Co. | 6VCB |  | https://www.firstco.com/ | Autodesk Steel Galvanized | Power - Balanced | 1 | Lagging | HVAC | Checked | 120 | 0 | 2 | 1 | System | Out | Supply Air | Not Defined | High(Nom.) Med | 600 440 | 24-1/2" | 43-1/2" | Fixture unit | out | Not Defined | Sanitary | 3/4"
[6 empty] | 8VCB |  | Mechanical Equipment | [5 empty] | First Co. | 8VCB |  | https://www.firstco.com/ | Autodesk Steel Galvanized | Power - Balanced | 1 | Lagging | HVAC | Checked | 120 | 0 | 3.4 | 1 | System | Out | Supply Air | Not Defined | High(Nom.) Med | 800 680 | 24-1/2" | 51-1/2" | Fixture unit | out | Not Defined | Sanitary | 3/4"
[6 empty] | 10VCB |  | Mechanical Equipment | [5 empty] | First Co. | 10VCB |  | https://www.firstco.com/ | Autodesk Steel Galvanized | Power - Balanced | 1 | Lagging | HVAC | Checked | 120 | 0 | 3.4 | 1 | System | Out | Supply Air | Not Defined | High(Nom.) Med | 1000 880 | 24-1/2" | 59-1/2" | Fixture unit | out | Not Defined | Sanitary | 3/4"
[6 empty] | 12VCB |  | Mechanical Equipment | [5 empty] | First Co. | 12VCB |  | https://www.firstco.com/ | Autodesk Steel Galvanized | Power - Balanced | 1 | Lagging | HVAC | Checked | 120 | 0 | 5 | 1 | System | Out | Supply Air | Not Defined | High(Nom.) Med | 1220 1040 | 24-1/2" | 67-1/2" | Fixture unit | out | Not Defined | Sanitary | 3/4"
VFB | [5 empty] | 3VFB |  | Mechanical Equipment | [5 empty] | First Co. | 3VFB |  | https://www.firstco.com/ | Autodesk Steel Galvanized | Power - Balanced | 1 | Lagging | HVAC | Checked | 120 | 0 | 0.9 | 1 | System | Out | Supply Air | Not Defined | High(Nom.) Med | 280 250 | 25" | 43" | Fixture unit | out | Not Defined | Sanitary | 3/4"
[6 empty] | 4VFB |  | Mechanical Equipment | [5 empty] | First Co. | 4VFB |  | https://www.firstco.com/ | Autodesk Steel Galvanized | Power - Balanced | 1 | Lagging | HVAC | Checked | 120 | 0 | 1.6 | 1 | System | Out | Supply Air | Not Defined | High(Nom.) Med | 400 320 | 25" | 51" | Fixture unit | out | Not Defined | Sanitary | 3/4"
[6 empty] | 6VFB |  | Mechanical Equipment | [5 empty] | First Co. | 6VFB |  | https://www.firstco.com/ | Autodesk Steel Galvanized | Power - Balanced | 1 | Lagging | HVAC | Checked | 120 | 0 | 2 | 1 | System | Out | Supply Air | Not Defined | High(Nom.) Med | 600 440 | 25" | 59" | Fixture unit | out | Not Defined | Sanitary | 3/4"
[6 empty] | 8VFB |  | Mechanical Equipment | [5 empty] | First Co. | 8VFB |  | https://www.firstco.com/ | Autodesk Steel Galvanized | Power - Balanced | 1 | Lagging | HVAC | Checked | 120 | 0 | 3.4 | 1 | System | Out | Supply Air | Not Defined | High(Nom.) Med | 800 680 | 25" | 67" | Fixture unit | out | Not Defined | Sanitary | 3/4"
[6 empty] | 10VFB |  | Mechanical Equipment | [5 empty] | First Co. | 10VFB |  | https://www.firstco.com/ | Autodesk Steel Galvanized | Power - Balanced | 1 | Lagging | HVAC | Checked | 120 | 0 | 3.4 | 1 | System | Out | Supply Air | Not Defined | High(Nom.) Med | 1000 880 | 25" | 75" | Fixture unit | out | Not Defined | Sanitary | 3/4"
[6 empty] | 12VFB |  | Mechanical Equipment | [5 empty] | First Co. | 12VFB |  | https://www.firstco.com/ | Autodesk Steel Galvanized | Power - Balanced | 1 | Lagging | HVAC | Checked | 120 | 0 | 5 | 1 | System | Out | Supply Air | Not Defined | High(Nom.) Med | 1220 1040 | 25" | 83" | Fixture unit | out | Not Defined | Sanitary | 3/4"
VSB | [5 empty] | 3VSB |  | Mechanical Equipment | [5 empty] | First Co. | 3VSB |  | https://www.firstco.com/ | Autodesk Steel Galvanized | Power - Balanced | 1 | Lagging | HVAC | Checked | 120 | 0 | 0.9 | 1 | System | Out | Supply Air | Not Defined | High(Nom.) Med | 280 250 | 27-5/8" | 43" | Fixture unit | out | Not Defined | Sanitary | 3/4"
[6 empty] | 4VSB |  | Mechanical Equipment | [5 empty] | First Co. | 4VSB |  | https://www.firstco.com/ | Autodesk Steel Galvanized | Power - Balanced | 1 | Lagging | HVAC | Checked | 120 | 0 | 1.6 | 1 | System | Out | Supply Air | Not Defined | High(Nom.) Med | 400 320 | 27-5/8" | 51" | Fixture unit | out | Not Defined | Sanitary | 3/4"
[6 empty] | 6VSB |  | Mechanical Equipment | [5 empty] | First Co. | 6VSB |  | https://www.firstco.com/ | Autodesk Steel Galvanized | Power - Balanced | 1 | Lagging | HVAC | Checked | 120 | 0 | 2 | 1 | System | Out | Supply Air | Not Defined | High(Nom.) Med | 600 440 | 27-5/8" | 59" | Fixture unit | out | Not Defined | Sanitary | 3/4"
[6 empty] | 8VSB |  | Mechanical Equipment | [5 empty] | First Co. | 8VSB |  | https://www.firstco.com/ | Autodesk Steel Galvanized | Power - Balanced | 1 | Lagging | HVAC | Checked | 120 | 0 | 3.4 | 1 | System | Out | Supply Air | Not Defined | High(Nom.) Med | 800 680 | 27-5/8" | 67" | Fixture unit | out | Not Defined | Sanitary | 3/4"
[6 empty] | 10VSB |  | Mechanical Equipment | [5 empty] | First Co. | 10VSB |  | https://www.firstco.com/ | Autodesk Steel Galvanized | Power - Balanced | 1 | Lagging | HVAC | Checked | 120 | 0 | 3.4 | 1 | System | Out | Supply Air | Not Defined | High(Nom.) Med | 1000 880 | 27-5/8" | 75" | Fixture unit | out | Not Defined | Sanitary | 3/4"
[6 empty] | 12VSB |  | Mechanical Equipment | [5 empty] | First Co. | 12VSB |  | https://www.firstco.com/ | Autodesk Steel Galvanized | Power - Balanced | 1 | Lagging | HVAC | Checked | 120 | 0 | 5 | 1 | System | Out | Supply Air | Not Defined | High(Nom.) Med | 1220 1040 | 27-5/8" | 83" | Fixture unit | out | Not Defined | Sanitary | 3/4"

## 2D Drafting
Client Data
Referance Data |  |  |  |  | Revit Family Name | Family Type Name | Parameters
SKU | DWG File Name | Product Cut Sheet File Name | Material File Name | Material Name |  |  | Autodesk Seek Required Parameters
[7 empty] | General |  |  | 2D Drafting
[7 empty] | Identy Data |  |  | Construction | Identity Data | [7 empty] | ??? | ??? | ???
[7 empty] | Shared |  |  | System | System
[7 empty] | Product Page URL | Omni Clasification | Document Link | Default Elevation Type | Assembly Code | Cost | Description | Keynote | Manufacturer | Model | Type Comments | URL