## Mechanical Equiptment
Client Data
Referance Data |  |  |  |  | Revit Family Name | Family Type Name | Parameters
SKU | DWG File Name | Product Cut Sheet File Name | Material File Name | Material Name |  |  | Autodesk Seek Required Parameters
General
[7 empty] | Identy Data |  |  | Identity Data | [7 empty] | Materials and Finishes | Electrical | [6 empty] | HVAC | [6 empty] | Piping Drain |  |  |  |  | Piping In | [6 empty] | Piping Out
[7 empty] | Shared |  |  | System | [7 empty] | System | System Type | Number of Poles | Power Factor State | Load Classification | Load Sub-Classification Motor | Apparent Load | Power Factor | Flow Configuration | Flow Direction | System Classification | Loss Method | Nominal CFM Flow | Height | Width | Flow Configuration | Flow Direction | Loss Method | System Classification | Diameter | Flow Factor | Flow Configuration | Flow Direction | Loss Method | System Classification | Flow | Diameter | Flow Factor | Flow Configuration | Flow Direction | Loss Method | System Classification | Flow | Diameter
[7 empty] | Product Page URL | Omni Clasification | Document Link | Assembly Code | Cost | Description | Keynote | Manufacturer | Model | Type Comments | URL | Finish
WSS Slim Unit_LH_Rev.A_v1.0 /WSS Slim Unit_RH_Rev.A_v1.0
WSS6006 | [5 empty] | WSS6006 |  | Mechanical Equipment | [5 empty] | First Co. | WSS6006 |  | https://www.firstco.com/ | Autodesk Steel Galvanized | Power - Balanced | 1 | Lagging | HVAC | Checked |  | 1 | System | Out | Supply Air | Not Defined |  | 39.9" | 16.1" | Fixture unit | out | Not Defined | Sanitary | 3/4"
WSS6009 | [5 empty] | WSS6009 |  | Mechanical Equipment | [5 empty] | First Co. | WSS6009 |  | https://www.firstco.com/ | Autodesk Steel Galvanized | Power - Balanced | 1 | Lagging | HVAC | Checked |  | 1 | System | Out | Supply Air | Not Defined |  | 39.9" | 16.1" | Fixture unit | out | Not Defined | Sanitary | 3/4"
WSS6012 | [5 empty] | WSS6012 |  | Mechanical Equipment | [5 empty] | First Co. | WSS6012 |  | https://www.firstco.com/ | Autodesk Steel Galvanized | Power - Balanced | 1 | Lagging | HVAC | Checked |  | 1 | System | Out | Supply Air | Not Defined |  | 39.9" | 16.1" | Fixture unit | out | Not Defined | Sanitary | 3/4"
WSS6015 | [5 empty] | WSS6015 |  | Mechanical Equipment | [5 empty] | First Co. | WSS6015 |  | https://www.firstco.com/ | Autodesk Steel Galvanized | Power - Balanced | 1 | Lagging | HVAC | Checked |  | 1 | System | Out | Supply Air | Not Defined |  | 39.9" | 16.1" | Fixture unit | out | Not Defined | Sanitary | 3/4"
WSS6018 | [5 empty] | WSS6018 |  | Mechanical Equipment | [5 empty] | First Co. | WSS6018 |  | https://www.firstco.com/ | Autodesk Steel Galvanized | Power - Balanced | 1 | Lagging | HVAC | Checked |  | 1 | System | Out | Supply Air | Not Defined |  | 39.9" | 18.1" | Fixture unit | out | Not Defined | Sanitary | 3/4"
WSS6024 | [5 empty] | WSS6024 |  | Mechanical Equipment | [5 empty] | First Co. | WSS6024 |  | https://www.firstco.com/ | Autodesk Steel Galvanized | Power - Balanced | 1 | Lagging | HVAC | Checked |  | 1 | System | Out | Supply Air | Not Defined |  | 39.9" | 18.1" | Fixture unit | out | Not Defined | Sanitary | 3/4"
WSS6030 | [5 empty] | WSS6030 |  | Mechanical Equipment | [5 empty] | First Co. | WSS6030 |  | https://www.firstco.com/ | Autodesk Steel Galvanized | Power - Balanced | 1 | Lagging | HVAC | Checked |  | 1 | System | Out | Supply Air | Not Defined |  | 39.9" | 18.1" | Fixture unit | out | Not Defined | Sanitary | 3/4"

## 2D Drafting
Client Data
Referance Data |  |  |  |  | Revit Family Name | Family Type Name | Parameters
SKU | DWG File Name | Product Cut Sheet File Name | Material File Name | Material Name |  |  | Autodesk Seek Required Parameters
[7 empty] | General |  |  | 2D Drafting
[7 empty] | Identy Data |  |  | Construction | Identity Data | [7 empty] | ??? | ??? | ???
[7 empty] | Shared |  |  | System | System
[7 empty] | Product Page URL | Omni Clasification | Document Link | Default Elevation Type | Assembly Code | Cost | Description | Keynote | Manufacturer | Model | Type Comments | URL